## General
Parameter | Unit | expected | low | high | distribution | correlation | Reference
(type "yes" if want to include in Spearman calcs)
TEA/LCA assumptions
General
n_samples |  | 10000
discount_rate | % | 5% | 2% | 8% | triangular | yes | Garrido-Baserba et al., 2018
tax_rate | % | 28% | 20% | 35% | triangular | yes | Garrido-Baserba et al., 2018
analysis_period | years | 50 |  |  | constant | yes
Functional Unit | tonnes of e-waste | 1 |  |  |  |  | https://www.sciencedirect.com/science/article/pii/S0956053X15000033?casa_token=Kcv6MsZQTL0AAAAA:A3smdcoERS_cSoPjXpVPmHc0OVhxkAH-KfjPT4Vr_CG-SZrUgUBIoixxxe3QRX7Fqy78E8STgD8

## design
Parameter | Unit | expected | low | high | distribution | correlation | Reference | Notes | used in design?
transport
tansport_emissions_factor_truck | kg CO2eq/t-km | 0.194 | 0.0576 | 0.526 | uniform | yes | Trimmer et al. 2020 | SimaPro (median, min-max for different truck sizes) | no
diesel_transport | L/t-km |  | 0.021 | 0.03 | uniform | yes | Li and Feng 2018, Larsen et al. 2018 | checked based on fuel usage and loads | yes
driver_wages_US | usd/hr | 24 | 17.5 | 29.24 | triangular | yes | Salary Expert Truck US
average_speed | km/hr | 48 | 32 | 95 | triangular | yes | estimated
diesel_cost_US | usd/L |  | 0.99 | 1.01 | uniform | yes | Global Diesel Price
truck_weight | t |  | 10 | 20 | uniform | yes | US Department of Transportation 2000
incineration_fluidized_bed
total_mass_input_waste | tonnes/d | 1000 |  |  | constant | yes
mass_fraction_PTFE | fraction | 1 |  |  | constant | yes
mass_fraction_PVDF | fraction | 1 |  |  | constant | yes
mass_fraction_PCTFE | fraction | 1 |  |  | constant | yes
rho_ptfe | kg/m3 | 2150 | 2100 | 2200 | constant | yes | https://www.standard-ptfe.com/pdf/data-sheet-of-ptfe.pdf
rho_pvdf | kg/m3 | 1750 | 1700 | 1800 | constant | yes | https://kg-m3.com/material/pvdf-polyvinylidene-fluoride
rho_pctfe | kg/m3 | 2150 | 2100 | 2200 | constant | yes | https://kg-m3.com/material/pctfe-polymonochlorotrifluoroethylene
rho_metal | kg/m3 | 7870 |  |  | constant | yes
moisture_frac | fraction | 0 |  |  | constant | yes
burn_rate | kg/h | 144 | 108 | 180 | uniform | yes | https://www.inciner8.com/wp-content/uploads/2023/08/I8-200G.pdf
operation_time | h/d | 8 | 6 | 10 | uniform | yes | estimated
fuel_consumption | L/h | 22 | 20 | 25 | triangular | yes | https://www.inciner8.com/wp-content/uploads/2023/08/I8-200G.pdf
fuel_price | USD/gallon | 0.841 | 0.7569 | 1.2615 | uniform | yes | https://www.eia.gov/dnav/pet/hist/LeafHandler.ashx?n=PET&s=W_EPLLPA_PWR_NUS_DPG&f=W
incinerator_weight | kg | 6500 |  |  | constant | yes | https://www.inciner8.com/wp-content/uploads/2023/08/I8-200G.pdf
steel_fraction | fraction | 35 | 30 | 40 | uniform | yes | estimated
concrete_fraction | fraction | 45 | 40 | 50 | uniform | yes | estimated
sand_fluidized_bed_incinerator | kg/tDM | 7 | 6.3 | 7.7 | uniform | yes | Lombardi et al. 2017
electricity_cost | USD/kWh | 0.1 | 0.09 | 0.11 | uniform | yes | Shoener et al., 2016
electricity_use_incin | kwh/tDM | 0.44 | 0.33 | 0.55 | uniform | yes | https://www.sciencedirect.com/science/article/pii/S0956053X15000033?casa_token=Kcv6MsZQTL0AAAAA:A3smdcoERS_cSoPjXpVPmHc0OVhxkAH-KfjPT4Vr_CG-SZrUgUBIoixxxe3QRX7Fqy78E8STgD8#b0085
lime_incin | kg/tDM | 0.07 | 0.0525 | 0.0875 | uniform | yes | https://www.sciencedirect.com/science/article/pii/S0956053X15000033?casa_token=Kcv6MsZQTL0AAAAA:A3smdcoERS_cSoPjXpVPmHc0OVhxkAH-KfjPT4Vr_CG-SZrUgUBIoixxxe3QRX7Fqy78E8STgD8#b0086
CO_to_air_incin | kg/tPTFE | 74 | 55.5 | 92.5 | uniform | yes | https://www.sciencedirect.com/science/article/abs/pii/S0165237007000083
PM_to_air_incin | kg/tDM | 0.00238 | 0.001785 | 0.002975 | uniform | yes | https://www.sciencedirect.com/science/article/pii/S0956053X15000033
NOx_to_air_incin | kg/tDM | 0.00348 | 0.00261 | 0.00435 | uniform | yes | https://www.sciencedirect.com/science/article/pii/S0956053X15000033
CO2_fossil_to_air_incin | kg/tPTFE | 132 | 99 | 165 | uniform | yes | https://www.sciencedirect.com/science/article/abs/pii/S0165237007000083
C2F6_to_air_incin | kg/tPTFE | 548 | 411 | 685 | uniform | yes | https://www.sciencedirect.com/science/article/abs/pii/S0165237007000083
CF4_to_air_incin | kg/tPTFE | 24 | 18 | 30 | uniform | yes | https://www.sciencedirect.com/science/article/abs/pii/S0165237007000083
C3ClF5_to_air_incin | fraction | 13.1 | 11.79 | 14.41 | uniform | yes | https://www.researchgate.net/publication/267737177_Emissions_from_incineration_of_fluoropolymer_materials_-_A_literature_survey?enrichId=rgreq-41e8e25016fa42cbecf707eea8d97768-XXX&enrichSource=Y292ZXJQYWdlOzI2NzczNzE3NztBUzoxNTk3NjkwMTI3NDQxOTJAMTQxNTEwMzMwOTI4NQ%3D%3D&el=1_x_3&_esc=publicationCoverPdf
HF_to_air_incin | kg/tPCTFE | 70 | 63 | 77 | uniform | yes | calculated
CO2_to_air_incin_PCTFE | kg/tPCTFE | 95 | 85.5 | 104.5 | uniform | yes | calculated
CO2_to_air_incin_PVDF | kg/tPVDF | 1237.5 | 928.125 | 1361.25 | uniform | yes | calculated
HF_to_air_incin_PVDF | kg/tPVDF | 562.5 | 421.875 | 618.75 | uniform | yes | calculated
Cl_to_air_incin | kg/tPCTFE | 25 | 22.5 | 27.5 | uniform | yes | calculated
TFA_to_air_incin | kg/tPTCFE | 1 | 0.75 | 1.25 | uniform | yes | https://www.researchgate.net/publication/267737177_Emissions_from_incineration_of_fluoropolymer_materials_-_A_literature_survey?enrichId=rgreq-41e8e25016fa42cbecf707eea8d97768-XXX&enrichSource=Y292ZXJQYWdlOzI2NzczNzE3NztBUzoxNTk3NjkwMTI3NDQxOTJAMTQxNTEwMzMwOTI4NQ%3D%3D&el=1_x_3&_esc=publicationCoverPdf
pollution_control_factor | fraction | 0.6 | 0.55 | 0.86 | uniform | yes | https://agupubs.onlinelibrary.wiley.com/doi/10.1029/2021JD034888
ash_incin | kg/tDM | 1 | 0.9 | 1.1 | uniform | yes | Capdetworks | solids reduction of 99% typical
landfill
landfill_distance_US | km |  | 19 | 120 | uniform | yes | Waste Atlas
disposal rates based on MLE and A2O
normalize_factor |  | 1.9 |  |  | constant |  | from analysis

## LCA
Parameter | Description | Unit | Acidification (kg SO2 eq/m3) | Global warming (kg CO2 eq/m3) | Ecotoxicity (CTUe/m3) | Eutrophication (kg N eq/m3) | human toxicity: carcinogenics (CTUh/m3) | human toxicity:Non carcinogenics (CTUh/m3) | Ozone depletion (kg CFC-11 eq/m3) | particulate matter formation potential (PMFP) (kg PM2.5 eq/m3) | maximum incremental reactivity (MIR) (kg O3 eq/m3)
stainless_steel | Steel, chromium steel 18/8, hot rolled {RER}¦ production ¦ Alloc Def, U | kg | 0.02801 | 4.7697 | 114.8177 | 0.01649 | 3.7198e-06 | 3.2006e-06 | 3.0306e-07 | 0.015506 | 0.30767
concrete | https://ecoquery.ecoinvent.org/3.9/cutoff/dataset/26391/documentation | kg | 0.00106 | 0.369 | 27.3 | 0.00178 | 2.18e-06 | 1.21e-06 | 2.14e-09 | 0.000138 | 0.0229
concrete_old | Concrete, normal {CH}¦ market for ¦ Alloc Def, U | m3 | 0.47655 | 164.0719 | 625.4262 | 0.18409 | 3.8695e-06 | 2.1321e-05 | 1.3051e-05 | 0.063879 | 9.7687
electricity | Electricity, medium voltage {RER}¦ market group for ¦ Alloc Def, U | kWh | 0.002144 | 0.46879 | 4.3996 | 0.0031167 | 3.1634e-08 | 1.2227e-07 | 6.0825e-08 | 0.00025861 | 0.019039
transport | Transport, freight, lorry 16-32 metric ton, EURO5 {RER}¦ transport, freight, lorry 16-32 metric ton, EURO5 ¦ Alloc Def, U | t-km | 0.00060663 | 0.16712 | 1.4537 | 0.00017558 | 5.0456e-09 | 4.9433e-08 | 4.0849e-08 | 0.00012575 | 0.012572
diesel_transport | Diesel {Europe without Switzerland}¦ market for ¦ Alloc Def, U | kg | 0.0053192 | 0.57737 | 1.6326 | 0.0020129 | 1.6008e-08 | 6.5336e-08 | 9.2074e-07 | 0.00046718 | 0.047013
sand | Sand {GLO}¦ market for ¦ Alloc Def, U | kg | 9.2157e-05 | 0.012048 | 0.097158 | 2.9386e-05 | 6.6348e-10 | 3.1148e-09 | 2.3623e-09 | 1.1119e-05 | 0.0018703
lime | Lime, hydrated, packed {GLO}¦ market for ¦ Alloc Def, U | kg | 0.0016698 | 0.85738 | 1.0917 | 0.00062959 | 5.8487e-09 | 4.3234e-08 | 8.3079e-08 | 0.000194 | 0.024847
incineration | Average incineration residue {GLO}¦ market for ¦ Alloc Def, U | kg | 0.0011667 | 0.42119 | 319.6123 | 0.022619 | 5.9305e-06 | 2.297e-06 | 2.7329e-08 | 0.00014019 | 0.021193
PM_to_air | particulate matter {GLO}¦ market for ¦ Alloc Def, U | kg | 0 | 0 | 0 | 0 | 0 | 0 | 0 | 0.22778 | 0
NOx_to_air | NOx {GLO}¦ market for ¦ Alloc Def, U | kg | 0.7 | 0 | 0 | 0.04429 | 0 | 0 | 0 | 0.0072222 | 24.79
HF_to_air | hydrogen fluoride {GLO}¦ market for ¦ Alloc Def, U | kg | 1.6 | 0 | 0 | 0 | 0 | 0 | 0 | 0 | 0
mercury_to_air | mercury {GLO}¦ market for ¦ Alloc Def, U | kg | 0.0771 | 13.6 | 1600 | 0.0249 | 0.000889 | 0.105 | 3.03e-08 | 0.00976 | 0.726
CO2_fossil_to_air | carbon dioxide {GLO}¦ market for ¦ Alloc Def, U | kg | 0 | 1 | 0 | 0 | 0 | 0 | 0 | 0 | 0
C2F6_to_air | hexafluoroethane {GLO}¦ market for ¦ Alloc Def, U | kg | 0.0701 | 12.6 | 310 | 0.0347 | 9.44e-07 | 5.35e-06 | 0.000325 | 0.0121 | 0.72
CF4_to_air | Carbon tetrafluoride {GLO}¦ market for ¦ Alloc Def, U | kg | 0 | 7390 | 0 | 0 | 0 | 0 | 0 | 0 | 0
propane_to_air | Propane {GLO}¦ market for ¦ Alloc Def, U | kg | 0.00401 | 1.06 | 16 | 0.00193 | 1.29e-07 | 2.24e-07 | 8.65e-08 | 0.00071 | 0.0761
Cl_to_air | Chlorine {RoW}¦ market for ¦ Alloc Def, U | kg | 0.00454 | 0.96 | 16.1 | 0.00351 | 8.52e-08 | 2.91e-07 | 5.48e-07 | 0.00131 | 0.0611
TFA_to_air | Trifluoroacetic acid {RoW}¦ market for ¦ Alloc Def, U | kg | 0.0517 | 8.58 | 249 | 0.0321 | 8.5e-07 | 4.14e-06 | 2.86e-06 | 0.0107 | 0.666